## Sheet1
Comment | MFR | MFR-PN | Designator | Footprint | JLCPCB Part #（optional）
BH-18650-A5BJ001-2D | MYOUNG | BH-18650-A5BJ001-2D | BT1, BT2 | Battery:BatteryHolder_MPD_BH-18650-PC2 | C19184083
CL10A106MA8NRNC | Samsung Electro-Mechanics | CL10A106MA8NRNC | C1, C7, C10, C16 | Capacitor_SMD:C_0603_1608Metric | C96446
RVT1A471M0607 | Honor Elec | RVT1A471M0607 | C2 | Capacitor_SMD:CP_Elec_6.3x7.7 | C87858
0603B104K250CT | Walsin Tech Corp | 0603B104K250CT | C3, C4, C5, C13 | Capacitor_SMD:C_0603_1608Metric | C83054
0603X105M250NT | FH (Guangdong Fenghua Advanced Tech) | 0603X105M250NT | C6, C14 | Capacitor_SMD:C_0603_1608Metric | C2857985
CL21A226MAYNNNE | Samsung Electro-Mechanics | CL21A226MAYNNNE | C8 | Capacitor_SMD:C_0603_1608Metric | C602037
SS34 | JUXING | SS34 | D3 | Diode_SMD:D_SMA | C3011102
B2B-XH-A(LF)(SN) | JST | B2B-XH-A(LF)(SN) | J1, J2, J3, J5, J6, J7 | Connector_JST:JST_XH_B2B-XH-A_1x02_P2.50mm_Vertical | C158012
SLO1040H100MTT | Sunltech Tech | SLO1040H100MTT | L1 | Inductor_SMD:L_Wuerth_HCI-1040 | C182194
SI2347DS-T1-GE3 | Vishay Intertech | SI2347DS-T1-GE3 | Q1, Q2 | Package_TO_SOT_SMD:SOT-23 | C145002
FS3402 | FOSAN | FS3402 | Q3, Q4, Q5 | Package_TO_SOT_SMD:SOT-23 | C2926128
FRC0603J474 TS | FOJAN | FRC0603J474 TS | R1 | Resistor_SMD:R_0603_1608Metric | C2907171
FRC0603J331 TS | FOJAN | FRC0603J331 TS | R2, R3, R7, R9, R11 | Resistor_SMD:R_0603_1608Metric | C2907152
FRC0603J202 TS | FOJAN | FRC0603J202 TS | R4 | Resistor_SMD:R_0603_1608Metric | C2907137
FRC0603F6201TS | FOJAN | FRC0603F6201TS | R5 | Resistor_SMD:R_0603_1608Metric | C2907054
FRC0603J202 TS | FOJAN | FRC0603J202 TS | R6 | Resistor_SMD:R_0603_1608Metric | C2907137
25121WF800MT4E | UNI-ROYAL(Uniroyal Elec) | 25121WF800MT4E | R12 | Resistor_SMD:R_2512_6332Metric | C421509
MIC39102YM-TR | Microchip Tech | MIC39102YM-TR | U1 | Package_SO:SOIC-8_3.9x4.9mm_P1.27mm | C627993
HY2120-CB | HYCON Tech | HY2120-CB | U3 | Package_TO_SOT_SMD:SOT-23-6 | C116509
LTC4412ES6#TRPBF | Analog Devices | LTC4412ES6#TRPBF | U4 | Package_TO_SOT_SMD:TSOT-23-6 | C514442
CN3302 | ShangHai Consonance Elec | CN3302 | U5 | Package_SO:SOIC-8_3.9x4.9mm_P1.27mm | C559039